## Sheet1
Component | Product | Vender | Link | Quantity | Total Price | Notes | Schematic | Datasheet
Unified PCB |  | china |  | 1 |  | 1)This will include input 1/4in TS port, pre-DSP filters, and impledance matching network with input type selector switch. This will be designed in KiCAD as part of our PCB development phase outlined in the schedule. This PCB will have its own components. Component and manufacture cost will be assigned to price of this component once ready for order. 2) This will include output 1/4in TS port, 1/8in TRS, USB MIDI, XLR, and preamp as well as any bypass muxes. This will be designed in KiCAD as part of our PCB development phase outlined in the schedule. This PCB will have its own components. Component and manufacture cost will be assigned to price of this component once ready for order. 3) This will include dials and switches for effect parameter configuration, stomp on/off switch, and state LEDs. This will be designed in KiCAD as part of our PCB development phase outlined in the schedule. This PCB will have its own components. Component and manufacture cost will be assigned to price of this component once ready for order. | https://github.com/b-j-cook/capstone_guitar_pedal
15kHz LPF (target 10kHz cutoff) |  |  |  | 1 |  | This could go into the output driver pcb if we drop analog network. Otherwise we could also just get it from mouser/digikey in a nice package. Think it makes more sense to throw it on a pcb though.
DSP Core/MCU | Electrosmith Daisyseed | Electrosmith | https://electro-smith.com/products/daisy-seed?variant=45234245140772 | 1 | 35.4 | Takes 5-17V in. 5V is typically used. Current seems to be between 100-350mA, recommended of 500mA supply. | https://daisy.nyc3.cdn.digitaloceanspaces.com/products/seed/ES_Daisy_Seed_Rev7.pdf | https://daisy.nyc3.cdn.digitaloceanspaces.com/products/seed/Daisy_Seed_datasheet_v1-1-5.pdf
9V DC Power Supply | DDU090100C2550 | Digikey | https://www.digikey.com/en/products/detail/tri-mag-llc/L6R12-090/7682630 | 1 | 8.95 | Attempt to power as much of the system as possible through the MCU while avoiding undervolting or undercurrent. Removes the need for a complicated power bus.
Breadboard (9V capable) | BB-32656 | Digikey | https://www.digikey.com/en/products/detail/bud-industries/BB-32656/8602381 | 1 | 8.1 | Breadboard for dials and switches (not stomp switch). Good for easily adding configurability during the design process
Potentiometer (10k) | PTV09A-4020U-B103 | Digikey | https://www.digikey.com/en/products/detail/bourns-inc/PTV09A-4020U-B103/3781130?s=N4IgTCBcDaIAoBUBqAGAnAQQLQBYVhQFUsAhARhQGYsA5AERAF0BfIA | 5? | 4.45 | Fits in breadboard. Smooth rotation (can look into incremental rotary encoders for "clicky" rotations) |  | https://www.bourns.com/docs/Product-Datasheets/PTV09.pdf
Slide Switch | A6TN-1104 | Digikey | https://www.digikey.com/en/products/detail/omron-electronics-inc-emc-div/A6TN-1104/2754763 | 1 | 0.96 | 2 position. Fits in breadboard. Toggle switches are more user friendly, but need a strong base and dont mount to breadboard easily |  | https://omronfs.omron.com/en_US/ecb/products/pdf/en-a6tn.pdf
Toggle Switch |  | Digikey | https://www.digikey.com/en/products/detail/adam-tech/SW-T3-1A-A-A3-S1/15284460 | 1 | 0.98 | May be difficult to use with breadboard but should fit. 3A, 125V rating |  | https://app.adam-tech.com/products/download/data_sheet/203452/sw-t3-1a-a-a3-s1-data-sheet.pdf
DISTORTION PEDAL
OpAmp | TL071CP | DigiKey | https://www.digikey.com/en/products/detail/texas-instruments/TL071CP/378372 | 1 | 0.46 | Distortion op amp modern replacement. |  | https://www.ti.com/lit/ds/symlink/tl071.pdf?HQS=dis-dk-null-digikeymode-dsf-pf-null-wwe&ts=1721694323530
low fV diode | BAT46 | DigiKey | https://www.digikey.com/en/products/detail/stmicroelectronics/BAT46/691938?utm_source=chatgpt.com | 2 | 0.5 | Schottky |  | https://www.st.com/content/ccc/resource/technical/document/datasheet/group1/11/76/e4/a3/df/07/49/14/CD00000767/files/CD00000767.pdf/jcr:content/translations/en.CD00000767.pdf
highfV diode | 1N4148 | DigiKey | https://www.digikey.com/en/products/detail/onsemi/1N4148/458603?utm_source=chatgpt.com | 2 | 0.2 | Silicone |  | https://www.onsemi.com/download/data-sheet/pdf/1n914-d.pdf
1uF capacitor | B32529C0105K189 | DigiKey | https://www.digikey.com/en/products/detail/epcos-tdk-electronics/B32529C0105K189/1089751 | 2 | 1.14 | Film capacitor (best for audio. Lower leakage + stable capacitance)
1M resistor | MF0207FTE52-1M | DigiKey | https://www.digikey.com/en/products/detail/yageo/MF0207FTE52-1M/9125511 | 4 | 0.4 | 0.6W, 1%. 1/4W standard
10K rotary pot | PTV09A-4020U-B103 | DigiKey | https://www.digikey.com/en/products/detail/bourns-inc/PTV09A-4020U-B103/3781130?s=N4IgTCBcDaIAoBUBqAGAnAQQLQBYVhQFUsAhARhQGYsA5AERAF0BfIA | 1 | 0.89 | Fits in breadboard
1nF capacitor | C320C102K3G5TA | DigiKey | https://www.digikey.com/en/products/detail/kemet/C320C102K3G5TA/6656382 | 2 | 0.76 | Ceramic (no foil for this capacitance) 25V, 10%
10k resistor | MFR-25FRF52-10K | DigiKey | https://www.digikey.com/en/products/detail/yageo/MFR-25FRF52-10K/14626 | 2 | 0.2 | 0.25W, 1%
47nF capacitor | C327C473K3G5TA | DigiKey | https://www.digikey.com/en/products/detail/kemet/C327C473K3G5TA/6658102 | 1 | 0.54 | Ceramic (foil twice the price), 25V, 10%
4.7k resistor | RNMF14FTC4K70 | DigiKey | https://www.digikey.com/en/products/detail/stackpole-electronics-inc/RNMF14FTC4K70/2617354 | 1 | 0.1 | 0.25W, 1%
1M rotary pot | 3310Y-001-105L | DigiKey | https://www.digikey.com/en/products/detail/bourns-inc/3310Y-001-105L/1088217 | 1 | 3.22 | Fits in breadboard. Some $1 options but we would have to cut a bit of metal. Also cheaper options if we want to solder wires on
10nF capacitor | B32642H0103J000 | DigiKey | https://www.digikey.com/en/products/detail/epcos-tdk-electronics/B32642H0103J000/26118736 | 1 | 0.71 | Foil (cheaper than aluminum too), 5%, 1000V
0.1uF capacitor | B32921C3104M000 | Digikey | https://www.digikey.com/en/products/detail/epcos-tdk-electronics/B32921C3104M000/778980 | 2 | 0.88 | film capacitor. For decoupling op amp if needed
Analog pedal: General
1/4" Barrel Jack - Tip Switch | 12A (Switchcraft) | Digikey | https://www.digikey.com/en/products/detail/switchcraft-inc/12A/109527?utm_source=chatgpt.com | 1 | 4.19 | expensive because switch connection to tip (tip is shunt) (uncommon). Other switched jacks exist but most have switch to ground |  | https://www.switchcraft.com/assets/1/24/12A_CD.pdf?5149
DPDT Switch | SW-T3-4B-A-A3-S2 | Digikey | https://www.digikey.com/en/products/detail/adam-tech/SW-T3-4B-A-A3-S2/15284447 | 1 | 1.15 | Will not fit in breadboard - solder wires. 3A, 125V. 1 per analog pedal |  | https://app.adam-tech.com/products/download/data_sheet/203450/sw-t3-4b-a-a3-s2-data-sheet.pdf
Support PCB
XLR Jack | IO-XLR3-F-EH | Digikey | https://www.digikey.com/en/products/detail/io-audio-technologies/IO-XLR3-F-EH/9931888 | 1 | 2.63
1/8" Jack | STX-3000 | Digikey | https://www.digikey.com/en/products/detail/kycon-inc/STX-3000/9975995 | 1 | 0.64
1/4" Jack | SN37A12A | Digikey | https://www.digikey.com/en/products/detail/switchcraft-inc/SN37A12A/1288899 | 3 | 11.28
2.1mm ID Jack | EJ508A | Digikey | https://www.digikey.com/en/products/detail/mpd-memory-protection-devices/EJ508A/2439547 | 1 | 1.22
1M resistor | MF0207FTE52-1M | DigiKey | https://www.digikey.com/en/products/detail/yageo/MF0207FTE52-1M/9125511 | 2 | 0.2
DPDT switch | SW-T3-4B-A-A3-S2 | Digikey | https://www.digikey.com/en/products/detail/adam-tech/SW-T3-4B-A-A3-S2/15284447 | 1 | 1.15
150 resistor | CF14JT150R | Digikey | https://www.digikey.com/en/products/detail/stackpole-electronics-inc/CF14JT150R/1741294 | 2 | 0.2
0.1uF capacitor | B32921C3104M000 | Digikey | https://www.digikey.com/en/products/detail/epcos-tdk-electronics/B32921C3104M000/778980 | 1 | 0.44
0.01uF capacitor | B32021A3103M000 | Digikey | https://www.digikey.com/en/products/detail/epcos-tdk-electronics/B32021A3103M000/2045200 | 1 | 0.65
Dual op-amp | TL072IP | Digikey | https://www.digikey.com/en/products/detail/texas-instruments/TL072IP/563039 | 2 | 1.78
|  |  |  | TOTAL: | 94.37

## Nov 4 Order
Component | Product | Vender | Link | Quantity | Total Price
Breadboard (9V capable) | BB-32656 | Digikey | https://www.digikey.com/en/products/detail/bud-industries/BB-32656/8602381 | 1 | 8.1
Slide Switch | A6TN-1104 | Digikey | https://www.digikey.com/en/products/detail/omron-electronics-inc-emc-div/A6TN-1104/2754763 | 1 | 0.96
OpAmp | TL071CP | DigiKey | https://www.digikey.com/en/products/detail/texas-instruments/TL071CP/378372 | 1 | 0.46
low fV diode | BAT46 | DigiKey | https://www.digikey.com/en/products/detail/stmicroelectronics/BAT46/691938?utm_source=chatgpt.com | 2 | 0.5
highfV diode | 1N4148 | DigiKey | https://www.digikey.com/en/products/detail/onsemi/1N4148/458603?utm_source=chatgpt.com | 2 | 0.2
1uF capacitor | B32529C0105K189 | DigiKey | https://www.digikey.com/en/products/detail/epcos-tdk-electronics/B32529C0105K189/1089751 | 2 | 1.14
1M resistor | MF0207FTE52-1M | DigiKey | https://www.digikey.com/en/products/detail/yageo/MF0207FTE52-1M/9125511 | 4 | 0.4
10K rotary pot | PTV09A-4020U-B103 | DigiKey | https://www.digikey.com/en/products/detail/bourns-inc/PTV09A-4020U-B103/3781130?s=N4IgTCBcDaIAoBUBqAGAnAQQLQBYVhQFUsAhARhQGYsA5AERAF0BfIA | 1 | 0.89
1nF capacitor | C320C102K3G5TA | DigiKey | https://www.digikey.com/en/products/detail/kemet/C320C102K3G5TA/6656382 | 2 | 0.76
10k resistor | MFR-25FRF52-10K | DigiKey | https://www.digikey.com/en/products/detail/yageo/MFR-25FRF52-10K/14626 | 2 | 0.2
47nF capacitor | C327C473K3G5TA | DigiKey | https://www.digikey.com/en/products/detail/kemet/C327C473K3G5TA/6658102 | 1 | 0.54
4.7k resistor | RNMF14FTC4K70 | DigiKey | https://www.digikey.com/en/products/detail/stackpole-electronics-inc/RNMF14FTC4K70/2617354 | 1 | 0.1
1M rotary pot | 3310Y-001-105L | DigiKey | https://www.digikey.com/en/products/detail/bourns-inc/3310Y-001-105L/1088217 | 1 | 3.22
10nF capacitor | B32642H0103J000 | DigiKey | https://www.digikey.com/en/products/detail/epcos-tdk-electronics/B32642H0103J000/26118736 | 1 | 0.71
0.1uF capacitor | B32921C3104M000 | Digikey | https://www.digikey.com/en/products/detail/epcos-tdk-electronics/B32921C3104M000/778980 | 2 | 0.98
1/4" Barrel Jack - Tip Switch | 12A (Switchcraft) | Digikey | https://www.digikey.com/en/products/detail/switchcraft-inc/12A/109527?utm_source=chatgpt.com | 1 | 4.19
DPDT Switch | SW-T3-4B-A-A3-S2 | Digikey | https://www.digikey.com/en/products/detail/adam-tech/SW-T3-4B-A-A3-S2/15284447 | 1 | 1.15
XLR Jack | IO-XLR3-F-EH | Digikey | https://www.digikey.com/en/products/detail/io-audio-technologies/IO-XLR3-F-EH/9931888 | 1 | 2.63
1/8" Jack | STX-3000 | Digikey | https://www.digikey.com/en/products/detail/kycon-inc/STX-3000/9975995 | 1 | 0.64
1/4" Jack | SN37A12A | Digikey | https://www.digikey.com/en/products/detail/switchcraft-inc/SN37A12A/1288899 | 3 | 11.28
2.1mm ID Jack | EJ508A | Digikey | https://www.digikey.com/en/products/detail/mpd-memory-protection-devices/EJ508A/2439547 | 1 | 1.15
1M resistor | MF0207FTE52-1M | DigiKey | https://www.digikey.com/en/products/detail/yageo/MF0207FTE52-1M/9125511 | 2 | 0.2
DPDT switch | SW-T3-4B-A-A3-S2 | Digikey | https://www.digikey.com/en/products/detail/adam-tech/SW-T3-4B-A-A3-S2/15284447 | 1 | 1.15
150 resistor | CF14JT150R | Digikey | https://www.digikey.com/en/products/detail/stackpole-electronics-inc/CF14JT150R/1741294 | 2 | 0.2
0.1uF capacitor | B32921C3104M000 | Digikey | https://www.digikey.com/en/products/detail/epcos-tdk-electronics/B32921C3104M000/778980 | 1 | 0.49
Dual op-amp | TL072IP | Digikey | https://www.digikey.com/en/products/detail/texas-instruments/TL072IP/563039 | 2 | 1.78
9V DC Power Supply | L6R12-090 | Digikey | https://www.digikey.com/en/products/detail/tri-mag-llc/L6R12-090/7682630 | 1 | 8.76
Potentiometer (10k) | PTV09A-4020U-B103 | Digikey | https://www.digikey.com/en/products/detail/bourns-inc/PTV09A-4020U-B103/3781130?s=N4IgTCBcDaIAoBUBqAGAnAQQLQBYVhQFUsAhARhQGYsA5AERAF0BfIA | 5 | 4.45
Toggle Switch | SW-T3-1A-A-A3-S1 | Digikey | https://www.digikey.com/en/products/detail/adam-tech/SW-T3-1A-A-A3-S1/15284460 | 1 | 0.98
0.01uF capacitor | B32021A3103M000 | Digikey | https://www.digikey.com/en/products/detail/epcos-tdk-electronics/B32021A3103M000/2045200 | 1 | 0.73
58.94